## Sheet1
COAXIAL CABLES FOR HIGH-DEFINITION SERIAL DIGITAL (SMPTE 292M)
Cable | Plenum | Nominal Attenuation (dB/100 ft.) @ 720 MHz | Distance for 20 db loss at 720 MHz (Maximum transmission distance in feet*) | Overall Nominal Diameter (in.) | No. of cables for 60% fill of 1.0" conduit | Price Per 1000 ft. | Trompeter BNC plug Connector | Crimp die (dim. in inches across flats of hex)
Belden 1865A | No | 11.8 | 170 | 0.15 | 26 | 294.27 | UPL2000-D1 | 0.178
Belden 1855A | No | 9.47 | 210 | 0.159 | 23 | 266.95 | UPL2000-D19 | 0.213
Gepco VDM230 | No | 9.3 | 220 | 0.164 | 22 | 265 | UPL2000-D21 ** | 0.213
Belden 1505A | No | 6.4 | 310 | 0.233 | 11 | 278.95 | UPL2000-D2 | 0.255
Gepco VPM2000 | No | 6.49 | 310 | 0.242 | 10 | 240 | UPL2000-D2 | 0.255
Belden 1694A | No | 4.95 | 400 | 0.274 | 7 | 340.95 | UPL2000-D4 | 0.29
Belden 8281 | No | 7.4 | 270 | 0.305 | 6 | 626.95 | UPL2000-D10 | 0.324
Belden 1506A | Yes | 7.3 | 270 | 0.196 | 15 | 949.95 | UPL2000-D8 | 0.255
Belden 1695A | Yes | 6.1 | 330 | 0.234 | 10 | 1089.95 | UPL2000-D6 | 0.29
Belden 88281 | Yes | 9.7 | 210 | 0.271 | 8 | 2610.95
*Method for calculating maximum distance for 1.485 GB/s HD SDI from:
http://www.belden-wire.com/College/Techpprs/sdtrands.htm
** The -D21 connector is specified in the Trompeter catalog for VDM230 cable but the -D1 connector fits nicely and can be crimped with the 0.178 die.
Charts showing which BNC plug to use for various cables:
http://markertek.com/Attachments/crimp-chart.pdf
http://www.gepco.com/technical/bncconnector_chart.htm
http://www.trompeter.com/assets/catalogs/VideoCatalog.pdf
Last update: 7/29/2026
This document as an Excel spreadsheet:
cable_trans_dist.xls